## Sheet1
Brand | Model | Model Spec | Specifications | Errors | User Symptom | User Manual Link | Specifications Link | Classification
Philips | The Serie 1000 Air Fryer | NA15X | Power: 2450W Voltage: 220V-240V Frequency: 50 Hz Capacity: 7.5 qt Non-slip feet: Yes Interface: Digital interface - LED Cable length: 2.6 ft Cable storage compartment: Yes Programs: 6 Removable basket: Yes Temperature range: 104-392 °F Timer: Up to 60 minutes Internet connection: No Cooking technology: RapidAir Built-in on/off switch: Yes Automatic shut-off: Yes Dishwasher safe: Yes Non-stick coating: Yes | "E1" The air fryer may have been stored in a place that was too cold. The device is too cold. Leave it at room temperature for at least 60 minutes. If the problem persists, call the Philips telephone support service or go to the customer service center in your country. "E2" The divider is not installed. Install the divider. The "E2" message is displayed and cooking stops when a small container interrupts cooking and the other small container immediately starts cooking. Remove the container to let the device cool down for 2 minutes, then reinsert it to prepare cooking for the other small container. "E4". The device may not be functioning correctly. Try unplugging and replugging the device into the power outlet. If you cannot resolve the problem, call the Philips telephone support service or go to the customer service center in your country. "E12". The device may not be functioning correctly. Try unplugging and replugging the device into the power outlet. If you cannot resolve the problem, call the Philips telephone support service or go to the customer service center in your country. | "The outside of the appliance gets hot during use. The internal heat radiates to the outer walls." This is a normal phenomenon. All handles and controls that need to be touched during use remain cool enough to be handled. The pot, basket, and inside of the appliance heat up when the appliance is switched on to ensure food is cooked properly. These parts are always too hot to touch. If the appliance is left on for too long, some areas could become too hot to touch. If you are aware of the hot areas and avoid touching them, the use of the appliance is completely safe. "Homemade fries don't turn out as expected." The wrong type of potatoes is being used for frying. For best results, use fresh and starchy potatoes. If it is necessary to store the potatoes, do not keep them in a cold environment like the refrigerator. Choose potatoes suitable for frying, as indicated on the bag. "The air fryer does not turn on. The appliance is not connected to the power outlet." Check that you have correctly inserted the plug into the power outlet. Multiple appliances are connected to a single outlet. The air fryer has a high wattage. Try a different outlet and check the fuses. Cracks are visible inside the air fryer. Inside the air fryer pot, small cracks may form as a result of contact or accidental scratches on the coating (for example, during basket insertion and/or cleaning with abrasive materials). Damage can be avoided by inserting the basket into the pot correctly. If the basket is inserted at an angle, one of its sides could hit the pot wall removing small fragments of the coating. These fragments are not harmful to health, as all materials used are food-safe. "White smoke comes out of the appliance." Fatty ingredients are being cooked. Carefully remove the excess oil or fat from the pot and continue cooking. The pot contains fatty residue from previously cooked ingredients. The white smoke is produced by the fatty residue heated in the pot. Always clean the pot and basket thoroughly after each use. "The batter does not adhere to the food as it should. Small parts of the batter could produce white smoke." Press the batter firmly onto the food to ensure it adheres. "Marinades, liquids, or meat juices splash into the melted fat." Dry the food before placing it in the basket. | https://www.home.id/it-IT/NA156 | https://www.home.id/it-IT/NA156 | "E1" Classification: Environmental Thermal Restoration Severity: Medium "E2" Classification: Manual User Intervention Severity: Low "E4" Classification: Electronic Electrical Reset Severity: Medium "E12" Classification: Electronic Electrical Reset Severity: Medium
Philips | The Serie 2000 Air Fryer | NA220 - NA221 | Power: 1500W Voltage: 220-240V Frequency: 50-60 Hz Primary material: Plastic Secondary material: Metal Color: Silver Secondary color: Black Capacity: 4.4 qt Heat resistant: Yes Non-slip feet: Yes Transparent lid: No Interface: Digital Cable length: 2.6 ft Cable storage compartment: Yes Keep warm function: Yes Programs: 9 Digital Touch-Screen interface: Preset cooking function Number of baskets: 1 Removable basket: Yes Timer: Yes Remote control: No Internet connection: No Cooking technology: Rapid Air Technology Built-in on/off switch: Yes Automatic shut-off: Yes Adjustable thermostat: No Power indicator: No Heat-resistant handles: Yes Dishwasher safe: Yes, Yes Temperature indicator: Yes Product length: 10.7 in Product width: 14.5 in Product height: 11.5 in Product weight: 7.7 lbs Product dimensions: 10.7 x 14.5 x 11.5 in Package length: 13.0 in Package width: 13.0 in Package height: 12.9 in Package weight: 10.0 lbs Package dimensions: 13.0 x 13.0 x 12.9 in Cool-wall finish: Yes Maximum temperature: 392 °F Compatible accessory (not included): 2-level cooking kit, Oven cooking kit, Grill kit Non-stick coating: Yes Warranty: 2 Single or double basket: Single basket Connectivity: No connection Dishwasher-safe components: Yes | "E1" The air fryer may have been stored in a place that was too cold. If the device has been stored in a low-temperature environment, let it warm up to room temperature for at least 15 minutes before plugging it back in. If the problem persists, call the Philips telephone support service or go to the customer service center in your country. The air fryer the codes "E4" The device shows an error. Unplug the device and plug it back in. If the problem persists, call the Philips telephone support service or go to the customer service center in your country. "E6" The device shows an error. Unplug the device and plug it back in. If the problem persists, call the Philips telephone support service or go to the customer service center in your country. "E9" The device shows an error. Unplug the device and plug it back in. If the problem persists, call the Philips telephone support service or go to the customer service center in your country. "E12" The device shows an error. Unplug the device and plug it back in. If the problem persists, call the Philips telephone support service or go to the customer service center in your country. | "The outside of the appliance gets hot during use. The internal heat radiates to the outer walls." This is a normal phenomenon. All handles and controls that need to be touched during use remain cool enough to be handled. The pot, basket, and inside of the appliance heat up when the appliance is switched on to ensure food is cooked properly. These parts are always too hot to touch. If the appliance is left on for too long, some areas could become too hot to touch. If you are aware of the hot areas and avoid touching them, the use of the appliance is completely safe. "Homemade fries don't turn out as expected." The wrong type of potatoes is being used for frying. For best results, use fresh and starchy potatoes. If it is necessary to store the potatoes, do not keep them in a cold environment like the refrigerator. Choose potatoes suitable for frying, as indicated on the bag. "The air fryer does not turn on. The appliance is not connected to the power outlet." Check that you have correctly inserted the plug into the power outlet. Multiple appliances are connected to a single outlet. The air fryer has a high wattage. Try a different outlet and check the fuses. Cracks are visible inside the air fryer. Inside the air fryer pot, small cracks may form as a result of contact or accidental scratches on the coating (for example, during basket insertion and/or cleaning with abrasive materials). Damage can be avoided by inserting the basket into the pot correctly. If the basket is inserted at an angle, one of its sides could hit the pot wall removing small fragments of the coating. These fragments are not harmful to health, as all materials used are food-safe. "White smoke comes out of the appliance." Fatty ingredients are being cooked. Carefully remove the excess oil or fat from the pot and continue cooking. The pot contains fatty residue from previously cooked ingredients. The white smoke is produced by the fatty residue heated in the pot. Always clean the pot and basket thoroughly after each use. "The batter does not adhere to the food as it should. Small parts of the batter could produce white smoke." Press the batter firmly onto the food to ensure it adheres. "Marinades, liquids, or meat juices splash into the melted fat." Dry the food before placing it in the basket. | https://www.home.id/it-IT/NA221 | https://www.home.id/it-IT/NA221 | "E1" Classification: Environmental Thermal Restoration Severity: Medium "E4" Classification: Electronic Electrical Reset Severity: Medium "E6" Classification: Electronic Electrical Reset Severity: Medium "E9" Classification: Electronic Electrical Reset Severity: MediumAnalysis: "E12" Classification: Electronic Electrical Reset Severity: Medium
Philips | The Serie 3000 Air Fryer | NA351 | Power: 2750W Voltage: 220-240V Frequency: 50 Hz Items per package: 1 Battery product: NoMain material: Plastic Secondary material: Metal Capacity: 9.5 qt Heat resistant: Yes Non-slip feet: Yes Transparent lid: Yes Interface: Digital Cable length: 3.3 ft Cable storage compartment: Yes Keep warm function: Yes Number of baskets: 2 Remote control: No Cooking technology: RapidAir Plus Built-in on/off switch: Yes Automatic shut-off: Yes Adjustable thermostat: Yes Power indicator: Yes Heat-resistant handles: Yes Dishwasher safe: Yes Temperature indicator: Yes Cool-wall finish: Yes Maximum temperature: 392 °F Included accessories (x1): N/A Non-stick coating: Yes Warranty: 2 years Single or double basket: The air fryer Connectivity: NO Product length: 12.4 in Product width: 17.5 in Product height: 13.7 in Product weight: 17.3 lbs Product dimensions: 12.4 x 17.5 x 13.7 in Package length: 14.8 in Package width: 19.3 in Package height: 15.4 in Package weight: 19.2 lbs Package dimensions: 14.8 x 19.3 x 15.4 in | "E1" The air fryer may have been stored in a place that was too cold. If the device has been stored in a low-temperature environment, let it warm up to room temperature for at least 15 minutes before plugging it back in. If "E1" continues to appear on the screen, call the Philips telephone support service or go to the customer service center in your country. "E4" The device may not be functioning correctly. Try unplugging and replugging the device into the power outlet. If you cannot resolve the problem, call the Philips telephone support service or go to the customer service center in your country. "E12" The device may not be functioning correctly. Try unplugging and replugging the device into the power outlet. If you cannot resolve the problem, call the Philips telephone support service or go to the customer service center in your country. | "The outside of the appliance gets hot during use. The internal heat radiates to the outer walls." This is a normal phenomenon. All handles and controls that need to be touched during use remain cool enough to be handled. The pot, basket, and inside of the appliance heat up when the appliance is switched on to ensure food is cooked properly. These parts are always too hot to touch. If the appliance is left on for too long, some areas could become too hot to touch. If you are aware of the hot areas and avoid touching them, the use of the appliance is completely safe. "Homemade fries don't turn out as expected." The wrong type of potatoes is being used for frying. For best results, use fresh and starchy potatoes. If it is necessary to store the potatoes, do not keep them in a cold environment like the refrigerator. Choose potatoes suitable for frying, as indicated on the bag. "The air fryer does not turn on. The appliance is not connected to the power outlet." Check that you have correctly inserted the plug into the power outlet. Multiple appliances are connected to a single outlet. The air fryer has a high wattage. Try a different outlet and check the fuses. Cracks are visible inside the air fryer. Inside the air fryer pot, small cracks may form as a result of contact or accidental scratches on the coating (for example, during basket insertion and/or cleaning with abrasive materials). Damage can be avoided by inserting the basket into the pot correctly. If the basket is inserted at an angle, one of its sides could hit the pot wall removing small fragments of the coating. These fragments are not harmful to health, as all materials used are food-safe. "White smoke comes out of the appliance." Fatty ingredients are being cooked. Carefully remove the excess oil or fat from the pot and continue cooking. The pot contains fatty residue from previously cooked ingredients. The white smoke is produced by the fatty residue heated in the pot. Always clean the pot and basket thoroughly after each use. "The batter does not adhere to the food as it should. Small parts of the batter could produce white smoke." Press the batter firmly onto the food to ensure it adheres. "Marinades, liquids, or meat juices splash into the melted fat." Dry the food before placing it in the basket. | https://www.home.id/it-IT/NA351 | https://www.home.id/it-IT/NA351 | "E1" Classification: Environmental Thermal Restoration Severity: Medium "E4" Classification: Electronic Electrical Reset Severity: Medium "E12" Classification: Electronic Electrical Reset Severity: Medium
Philips | The Serie 5000 Air Fryer | NA555 | Power: 2750W Voltage: 220-240V Frequency: 50 Hz Items per package: 1 Battery product: No Temperature range: 104-392 °F Primary material: Plastic Secondary material: Metal Capacity: 9.5 qt Heat resistant: Yes Non-slip feet: Yes Transparent lid: No Interface: Digital Cable length: 3.3 ft Cable storage compartment: Yes Keep warm function: Yes Programs: 12 Number of baskets: 2 Removable basket: Yes Timer: Up to 60 minutes Remote control: No Cooking technology: RapidAir Plus Built-in on/off switch: Yes Automatic shut-off: Yes Adjustable thermostat: Yes Power indicator: Yes Heat-resistant handles: Yes Dishwasher safe: Yes Temperature indicator: Yes Cool-wall finish: Yes Maximum temperature: 392 °F Non-stick coating: Yes Warranty: 2 years Single or double basket: The air fryer Connectivity: No Dishwasher-safe components: Yes Digital Touch-Screen interface: LED Internet connection: No Color: Black stainless steel, copper handle Product length: 13.8 in Product width: 15.0 in Product height: 17.4 in Product weight: 19.3 lbs Product dimensions: 13.8 x 15.0 x 17.4 in Package length: 15.7 in Package width: 15.4 in Package height: 19.3 in Package weight: 23.7 lbs Package dimensions: 15.7 x 15.4 x 19.3 in | "E1" The device is broken/defective. Call the Philips telephone support service or go to the customer service center in your country. The air fryer may have been stored in a place that was too cold. If the device has been stored in a low-temperature environment, let it warm up to room temperature for at least 15 minutes before plugging it back in. If "E1" continues to appear on the screen, call the Philips telephone support service or go to the customer service center in your country. On the air fryer display appears the text "E4" The device may not be functioning correctly. Try unplugging and replugging the device into the power outlet. If you cannot resolve the problem, call the Philips telephone support service or go to the customer service center "E12" The device may not be functioning correctly. Try unplugging and replugging the device into the power outlet. If you cannot resolve the problem, call the Philips telephone support service or go to the customer service center | Problem Possible cause Solution The outside of the appliance gets hot during use. The internal heat radiates to the outer walls. This is a normal phenomenon. All handles and controls that need to be touched during use remain cool enough to be handled. Problem Possible cause Solution The pot, basket, and inside of the appliance overheat when the appliance is switched on to ensure food is cooked properly. These parts are always too hot to be touched. If the appliance is left on for too long, some areas could become too hot to touch. These areas are marked on the appliance with the following icon: If you are aware of the hot areas and avoid touching them, the use of the appliance is completely safe. Homemade fries don't turn out as expected. The wrong type of potatoes is being used for frying. For best results, use fresh and starchy potatoes. If you need to store the potatoes, do not keep them in a cold environment like the refrigerator. Choose potatoes suitable for frying, as indicated on the bag. The amount of ingredients inside the basket is excessive. Follow the instructions given in this instruction manual to prepare homemade fries. Some types of ingredients must be shaken at mid-cooking. Follow the instructions given in this instruction manual to prepare homemade fries. The air fryer does not turn on. The appliance is not connected to the power outlet. Check that you have correctly inserted the plug into the power outlet. Multiple appliances are connected to a single outlet. The air fryer has a high wattage. Try a different outlet and check the fuses. The on/off button has not yet been pressed. Use your thumb to press the on/off button, making sure to touch the entire button with your finger. Problem Possible cause Solution Cracks are visible inside the air fryer. Inside the air fryer pot, small marks may form as a result of contact or accidental scratches on the coating (for example, during basket insertion and/or cleaning with abrasive materials). Damage can be avoided by inserting the basket into the pot correctly. If the basket is inserted at an angle, one of its sides could hit the pot wall removing small fragments of the coating. These fragments are not harmful to health, as all materials used are food- safe. White smoke comes out of the appliance. Fatty ingredients are being cooked. Carefully remove the excess oil or fat from the pot and continue cooking. The pot contains fatty residue from previously cooked ingredients. The white smoke is produced by the fatty residue heated in the pot. Always clean the pot and basket thoroughly after each use. The batter does not adhere to the food as it should. Small parts of the batter could produce white smoke. Press the batter firmly onto the food to ensure it adheres. Marinades, liquids, or juice from the meat splash into the melted fat. Dry the food before placing it in the basket. On the air fryer screen the text "E1" appears. The device is broken/defective. Call the Philips telephone support service or go to the customer service center in your country. The air fryer may have been stored in a place that was too cold. If the device has been stored in a low- temperature environment, let it warm up to room temperature for at least 15 minutes before plugging it back in. If "E1" continues to appear on the screen, call the Philips telephone support service or go to the customer service center in your country. On the air fryer screen the text "E4–E12" appears. The device may not function correctly. Try unplugging and replugging the device into the power outlet. If you cannot resolve the problem, call the Philips telephone support service or go to the customer service center in your country. Problem Possible cause Solution A strange noise is heard coming from inside the appliance. The appliance is equipped with a fan, necessary to transport heat to food, and with a water pump, necessary for the steam cooking function of the appliance. This noise is normal and expected. If the noise becomes louder or clearly different, contact the Philips assistance center for more information. After cooking, there is water in the cooking chamber. The air fryer produces steam during cooking. The steam condenses on the food and on the internal walls of the cooking chamber. The condensation water remains in the cooking chamber after cooking. It is normal for a certain amount of water to remain in the cooking chamber after cooking. Simply wipe it dry with a non-abrasive damp cloth. always blinks There is no water in the tank Add water to the water tank. The water tank is not correctly placed Press down on the water tank into the slot to lock it in position, then press the start/pause button. Blocked water tube Contact the customer service center in your country and request additional support. always blinks This is a reminder for scale removal Perform the scale removal process. Refer to the "Scale removal" chapter. There may be condensation water on the wall during steam cooking, steam cleaning, and scale removal It is normal for steam to come out of the air vent on the right side and be pushed toward the wall by the fan Place the device 7.9 in (20 cm) from the wall and do not place the right air vent facing the wall outlet to avoid electrical problems. Do not place other kitchen appliances next to the device. Wipe dry with a cloth. The machine appears to have leaks Leaks from the internal part of the device (water tube leaks, etc.) Device cracked by a force exerted from the outside or by a deformation Contact the customer service center in your country and request additional support. Water tank leaks Remove the water tank and reinstall it correctly Check if the water tank has cracks, contact the customer service center in your country 400 English Problem Possible cause Solution Insufficient steam Insufficient water in the water tank Check the tank to verify there is enough water. The water tank is not correctly inserted completely Press down on the water tank into the slot to lock it in position, then press the start/pause button. The water opening in the slot at the top of the machine is dirty/blocked Clean and rinse the water opening. Steam generator blockage or leak in the steam pipe If the device has been used for a long period of time, it may be necessary to perform the scale removal and steam generator cleaning procedure. Start the scale removal program. If the problem persists, contact the customer service center The fan or motor does not make any sound when the steam cooking, steam and air frying, steam cleaning, scale removal program starts, but the temperature and time indicators are on and not blinking This is normal. The appliance is working. Wait more than 20 seconds to check the phenomenon again. Condensation in the empty sockets during steam cooking, steam cleaning, and scale removal The device is placed too close to the empty sockets It is recommended to adjust the position of the appliance or use the socket dust cover to prevent condensation from accumulating. | https://www.home.id/NA555 | https://www.home.id/NA555 | "E1" Classification: Hardware Repair Severity: High "E2" Classification: Hardware Repair Severity: High "E3" Classification: Safety Thermal Restoration Severity: Medium "E4" Classification: Electrical Power Supply Error Severity: High
Cosori | Dual Blaze 6.8-Quart | CAF-P583S-KUS | Power Supply: AC 120V, 60Hz Rated Power: 1750W Capacity: 6.8 qt / 6.4 L (serves 4–6 people) Temperature Range: 175°–400°F / 80°–205°C Time Range: 1–60 min Dimensions: 11.7 x 12.9 x 13.8 in / 29.7 x 32.7 x 35.2 cm Weight: 13.7 lb / 6.22 kg | "E1" There is an open circuit in the temperature sensor. Contact Customer Service. "E2" There is a short circuit in the temperature sensor. Contact Customer Service. "E3" The air fryer's overheat protection has been activated. Turn off and unplug the air fryer and let it cool down completely. If the display still shows "E3", contact Customer Service. "E4" The air fryer has been plugged into a 220–240V outlet. Turn off and unplug the air fryer. Use the air fryer only with 120V, 60Hz outlets. |  | https://manuals.plus/m/f811e249b205f6bf493c39f9ce59def12bbd3af829cc8631c094b0d2365fbea4 | https://manuals.plus/m/f811e249b205f6bf493c39f9ce59def12bbd3af829cc8631c094b0d2365fbea4 | "E1" Classification: Hardware Repair Severity: High "E2" Classification: Hardware Repair Severity: High "E3" Classification: Safety Thermal Restoration Severity: Medium "E4" Electrical Power Supply Error Severity: High
Cosori | Quart Mini Air Fryer | CAF-LI211 | Power Supply AC 120V, 60Hz Rated Power 900W Capacity 2.1 qt / 2.0 L Temperature Range 170°–400°F / 75°–205°C Time Range 1–60 min Dimensions (including handle) 10.1 x 8.3 x 10.5 in / 25.6 x 21.1 x 26.7 cm Dimensions (not including handle) 8.0 x 8.3 x 10.5 in / 20.3 x 21.1 x 26.7 cm Weight 4.87 lb / 2.21 kg | "E1" There is an open circuit in the temperature sensor. Contact Customer Service. "E2" There is a short circuit in the temperature sensor. Contact Customer Service. "E3" The air fryer's overheat protection has been activated. Turn off and unplug the air fryer and let it cool down completely. If the display still shows "E3", contact Customer Service. "E4" The air fryer has been plugged into a 220–240V outlet. Turn off and unplug the air fryer. Use the air fryer only with 120V, 60Hz outlets. |  | https://cosori.com/cdn/shop/files/D2_01.00_M1_CAF-LI211_2022-11-29_US_en.pdf?v=12602099581590368212 | https://cosori.com/cdn/shop/files/D2_01.00_M1_CAF-LI211_2022-11-29_US_en.pdf?v=12602099581590368212 | "E1" Classification: Hardware Repair Severity: High "E2" Classification: Hardware Repair Severity: High "E3" Safety Thermal Restoration Severity: Medium "E4" Electrical Power Supply Error Severity: High
Cosori | Iconic 6.5-Quart Smart Air Fryer | CAF-SE601S-CUS | Power Supply 120V, 60Hz Rated Power 1,725W Capacity 6.5 qt / 6.2 L (serves 3–5 people) Temperature Range 90°–450°F / 30°–230°C Time Range 1 min–24 hr Dimensions (including handle, L x W x H) 14.8 x 11.8 x 11.6 in / 37.7 x 30.0 x 29.5 cm Dimensions (not including handle) 11.8 x 11.8 x 11.6 in / 30.0 x 30.0 x 29.5 cm Weight 14.1 lb / 6.4 kg | "E1" There is an open circuit in the temperature sensor. Contact Customer Service. "E2" There is a short circuit in the temperature sensor. Contact Customer Service. "E3" The air fryer's overheat protection has been activated. Turn off and unplug the air fryer and let it cool down completely. If the display still shows "E3", contact Customer Service. "E4" The air fryer has been plugged into a 220–240V outlet. Turn off and unplug the air fryer. Use the air fryer only with 120V, 60Hz outlets. "E12" The DC motor is faulty. Contact Customer Service. |  | https://cosori.com/cdn/shop/files/CPDV_2412_CAF-SE601S-CUS_M1__Shake_Reminder__us_Preview_v7.pdf?v=13131671475985602899 | https://cosori.com/cdn/shop/files/CPDV_2412_CAF-SE601S-CUS_M1__Shake_Reminder__us_Preview_v7.pdf?v=13131671475985602899 | "E1" Classification: Hardware Repair Severity: High "E2" Classification: Hardware Repair Severity: High "E3" Classification: Safety Thermal Restoration Severity: Medium "E4" Classification: Electrical Power Supply Error Severity: High "E12" Classification: Hardware Repair Severity: High
Cosori | TurboBlaze 6.0-Quart Air Fryer | CAF-DC601-KUS | AC 120V, 60Hz Rated Power 1,725W Capacity 6 qt / 5.7 L (serves 3–5 people) Temperature Range 90°–450°F / 30°–230°C Time Range 1 min–24 hr Dimensions (including handle) 11.8 x 14.4 x 11.9 in / 30.0 x 36.5 x 30.1 cm Dimensions (not including handle) 11.8 x 11.8 x 11.9 in / 30.0 x 30.0 x 30.1 cm Weight 13.2 lb / 6 kg | "E01" There is an open circuit in the temperature sensor. Contact Customer Service. "E02" There is a short circuit in the temperature sensor. Contact Customer Service. "E04" The air fryer has been plugged into a 220–240V outlet. Turn off and unplug the air fryer. Use the air fryer only with 120V, 60Hz outlets. "E021" There is an open circuit in the temperature sensor. Contact Customer Service. "E022" There is a short circuit in the temperature sensor. Contact Customer Service. |  | https://cosori.com/cdn/shop/files/TurboBlaze_Manual_US.pdf?v=13785879204698167237 | https://cosori.com/cdn/shop/files/TurboBlaze_Manual_US.pdf?v=13785879204698167237 | """E01"" Classification: Hardware Repair Severity: High ""E02"" Classification: Hardware Repair Severity: High ""E04"" Classification: Electrical Power Supply Error Severity: High ""E021"" Classification: Hardware Repair Severity: High ""E022"" Classification: Hardware Repair Severity: High
Cosori | TurboBlaze 6.0-Quart Smart Air Fryer | CAF-DC601-KUS | Power Supply AC 120V, 60Hz Rated Power 1,725W Capacity 6 qt / 5.7 L (serves 3–5 people) Temperature Range 90°–450°F / 30°–230°C Time Range 1 min–24 hr Dimensions (including handle) 11.8 x 14.4 x 11.9 in / 30.0 x 36.5 x 30.1 cm Dimensions (not including handle) 11.8 x 11.8 x 11.9 in / 30.0 x 30.0 x 30.1 cm Weight 13.2 lb / 6 kg | "E01" There is an open circuit in the temperature sensor. Contact Customer Service. "E02" There is a short circuit in the temperature sensor. Contact Customer Service. "E04" The air fryer has been plugged into a 220–240V outlet. Turn off and unplug the air fryer. Use the air fryer only with 120V, 60Hz outlets. "E021" There is an open circuit in the temperature sensor. Contact Customer Service. "E022" There is a short circuit in the temperature sensor. Contact Customer Service. |  | https://cosori.com/cdn/shop/files/TurboBlaze_Manual_US.pdf?v=13785879204698167237 | https://cosori.com/cdn/shop/files/TurboBlaze_Manual_US.pdf?v=13785879204698167237 | """E01"" Classification: Hardware Repair Severity: High ""E02"" Classification: Hardware Repair Severity: High ""E04"" Classification: Electrical Power Supply Error Severity: High ""E021"" Classification: Hardware Repair Severity: High ""E022"" Classification: Hardware Repair Severity: High
Cosori | Twinfry 9-Quart Double Air Fryer | CAF-TF901-KUS | Power Supply 120V, 60Hz Rated Power 1,750W Capacity 9.0 qt / 8.6 L Temperature Range 95–465°F / 35–240°C Time Range 1 min–48 hr Dimensions (including handle) 19.0D x 11.9W x 11.1H in / 48.2D x 30.2W x 28.1H cm Weight 17.2 lb / 7.8 kg | "E1" There is an open circuit in the upper temperature sensor of left basket. Contact Customer Service. "E2" There is a short circuit in the upper temperature sensor of left basket. Contact Customer Service. "E3" The air fryer's overheat protection in left basket has been activated. Turn off and unplug the air fryer and let it cool down completely. If the display still shows "E3", contact Customer Service. "E21" There is an open circuit in the lower temperature sensor of left basket. Contact Customer Service. "E22" There is a short circuit in the lower temperature sensor of left basket. Contact Customer Service. "E24" There is an open circuit in the upper temperature sensor of right basket. Contact Customer Service. "E25" There is a short circuit in the upper temperature sensor of right basket. Contact Customer Service. "E26" There is an open circuit in the lower temperature sensor of right basket. Contact Customer Service. "E27" There is a short circuit in the lower temperature sensor of right basket. Contact Customer Service. "E28" The air fryer's overheat protection in right basket has been activated. Turn off and unplug the air fryer and let it cool down completely. If the display still shows "E28", contact Customer Service. |  | https://cosori.com/cdn/shop/files/6100000107_Air_Fryer_Manual_US_A1-260528.pdf?v=17089850104239326221 | https://cosori.com/cdn/shop/files/6100000107_Air_Fryer_Manual_US_A1-260528.pdf?v=17089850104239326221 | "E1" Classification: Hardware Repair Severity: High "E2" Classification: Hardware Repair Severity: High "E3" Classification: Safety Thermal Restoration Severity: Medium "E21" Classification: Hardware Repair Severity: High "E21" Classification: Hardware Repair Severity: High "E24" Classification: Hardware Repair Severity: High "E25" Classification: Hardware Repair Severity: High "E26" Classification: Hardware Repair Severity: High "E27" Classification: Hardware Repair Severity: High
Cosori | 9-Quart Double Air Fryer | CAF-R901-AUS | Power Supply AC 120V, 60Hz Rated Power 1,750W Capacity 9.0 qt / 8.5 L (serves 3–5 people) Temperature Range 95°–450°F / 35°–230°C Time Range 1 min–48 hr Dimensions (including handle) 17.3 x 15.4 x 11.9 in / 44.0 x 39.1 x 30.3 cm Weight 19.2 lb / 8.7 kg | "E1" There is an open circuit in the temperature sensor of the left basket. Contact Customer Service (see page 24). "E2" There is a short circuit in the temperature sensor of the left basket. Contact Customer Service (see page 24). "E21" There is an open circuit in the temperature sensor of the right basket. Contact Customer Service (see page 24). "E22" There is a short circuit in the temperature sensor of the right basket. Contact Customer Service (see page 24). "E3" The air fryer's overheat protection has been activated. Turn off and unplug the air fryer and let it cool down completely. If the display still shows "E3", contact Customer Service (see page 24). "E4" The air fryer has been plugged into a 220–240V outlet. |  | https://cosori.com/cdn/shop/files/6100000107_Air_Fryer_Manual_US_A1-260528.pdf?v=17089850104239326221 | https://cosori.com/cdn/shop/files/6100000107_Air_Fryer_Manual_US_A1-260528.pdf?v=17089850104239326221 | "E1" Classification: Hardware Repair Severity: High "E2" Classification: Hardware Repair Severity: High "E3" Classification: Safety Thermal Restoration Severity: Medium "E4" Classification: Electrical Power Supply Error Severity: High "E21" Classification: Hardware Repair Severity: High "E22" Classification: Hardware Repair Severity: High
Cosori | 9.0-Quart Dual Basket Air Fryer | CAF-R901-AUS | Power Supply AC 120V, 60Hz Rated Power 1,750W Capacity 9.0 qt / 8.5 L (serves 3–5 people) Temperature Range 95°–450°F / 35°–230°C Time Range 1 min–48 hr Dimensions (including handle) 17.3 x 15.4 x 11.9 in / 44.0 x 39.1 x 30.3 cm Weight 19.2 lb / 8.7 kg | "E1" There is an open circuit in the upper temperature sensor of left baskt. Contact Customer Service (see page 25). "E2" There is a short circuit in the upper temperature sensor of left basket. Contact Customer Service (see page 25). "E3" The air fryer's overheat protection in the left basket has been activated. Turn off and unplug the air fryer and let it cool down completely. If the display still shows "E3", contact Customer Service (see page 25). "E21" There is an open circuit in the lower temperature sensor of left basket. Contact Customer Service (see page 25). "E22" There is a short circuit in the lower temperature sensor of left basket. Contact Customer Service (see page 25). "E24" There is an open circuit in the upper temperature sensor of right basket. Contact Customer Service (see page 25). "E25" There is a short circuit in the upper temperature sensor of right basket. Contact Customer Service (see page 25). "E26" There is an open circuit in the lower temperature sensor of right basket. Contact Customer Service (see page 25). "E27" There is a short circuit in the lower temperature sensor of right basket. Contact Customer Service (see page 25). "E28" The air fryer's overheat protection in right basket has been activated. Turn off and unplug the air fryer and let it cool down completely. If the display still shows "E28", contact Customer Service (see page 25). |  | https://cosori.com/cdn/shop/files/CPDV_2308_CAF-R901-AUS_M1_print_en_V7.pdf?v=13695526012688564907 | https://cosori.com/cdn/shop/files/CPDV_2308_CAF-R901-AUS_M1_print_en_V7.pdf?v=13695526012688564907 | "E1" Classification: Hardware Repair Severity: High "E2" Classification: Hardware Repair Severity: High "E3" Classification: Safety Thermal Restoration Severity: Medium "E21" Classification: Hardware Repair Severity: High "E22" Classification: Hardware Repair Severity: High "E24" Classification: Hardware Repair Severity: High "E25" Classification: Hardware Repair Severity: High "E26" Classification: Hardware Repair Severity: High "E27" Classification: Hardware Repair Severity: High "E28" Classification: Safety Thermal Restoration Severity: Medium
Cosori | Pro LE 5.0-Quart Air Fryer | CAF-L501-KUS | Rated Power 1500W Capacity 5.0 qt / 4.7 L (serves 3–5 people) Temperature Range 170°–450°F / 77°–230°C Time Range 1–60 min Dimensions 10.7 x 10.8 x 11.9 in / 27.2 x 27.5 x 30.3 cm Weight 10 lb / 4.54 kg | "E1" There is an open circuit in the temperature sensor. Contact Customer Service (see page 17). "E2" There is a short circuit in the temperature sensor. Contact Customer Service (see page 17). "E3" The air fryer's overheat protection has been activated. Turn off and unplug the air fryer and let it cool down completely. If the display still shows "E3", contact Customer Service (see page 17). "E4" The air fryer has been plugged into a 220–240V outlet. Turn off and unplug the air fryer. Use the air fryer only with 120V, 60Hz outlets. |  | https://cosori.com/cdn/shop/files/Pro_LE_manual.pdf?v=11877078624978026692 | https://cosori.com/cdn/shop/files/Pro_LE_manual.pdf?v=11877078624978026692 | "E1" Classification: Hardware Repair Severity: High "E2" Classification: Hardware Repair Severity: High "E3" Classification: Safety Thermal Restoration Severity: Medium "E4" Classification: Electrical Power Supply Error Severity: High
Xiaomi | Xiaomi Dual Zone Air Fryer 10L | MAF-D1001 | Name Xiaomi Dual Zone Air Fryer 10L Model MAF-D1001 Color Black Rated power 2700 W (1150 W left + 1450 W right) Rated voltage 220-240 V~ Rated frequency 50-60 Hz Rated capacity 10 L (3.5 L left + 6.5 L right) | "The air fryer doesn't function." The air fryer is not connected to a power supply; plug the power cord into a grounded electrical outlet. The basket is not pushed into place; pull out the basket and push it back into place. "E1" The sensor has a broken circuit; contact the after-sales service team. "E2" The sensor has a short circuit; contact the after-sales service team. "The fan doesn't rotate." The fan blade is stuck; contact the after-sales service team. The motor is damaged or other components have a broken circuit; contact the after-sales service team. "White smoke is coming out." Cooking oily ingredients: when you fry ingredients containing more fat, there will be a lot of smoke, which is normal. The air fryer still contains grease residue from the previous cooking program; ensure that you clean the air fryer after each cooking program. "Can't insert the basket into the air fryer smoothly." Too many ingredients in the basket; the ingredients in the basket can't exceed the maximum mark. The basket is not properly inserted; properly insert the basket. |  | Xiaomi MAF-D1001 Smart Double Stack Air Fryer User Manual - Manuals+ |  | "The air fryer doesn't function." Classification: Power / Assembly Check Severity: Low "E1" Classification: Hardware Repair Severity: High "E2" Classification: Hardware Repair Severity: High "The fan doesn't rotate." Classification: Hardware Repair Severity: High "White smoke is coming out." Classification: Cleaning / Normal Operation Severity: Low "Can't insert the basket into the air fryer smoothly." Classification: Usage / Capacity Error Severity: Low
Xiaomi | Xiaomi Air Fryer 6,5L | MAF-W6051 | English Product name Xiaomi Air Fryer 6.5L Product model MAF-W6051 Product color White Black Rated power 1700 W Rated voltage 220-240 V~ Rated frequency 50-60 Hz Rated capacity 6.5 L | "The air fryer doesn't function." The air fryer is not connected to a power supply; plug the power cord into a grounded electrical outlet. The basket is not pushed into place; pull out the basket and push it back into place. "E1" The sensor has a broken circuit; contact the after-sales service team. "E2" The sensor has a short circuit; contact the after-sales service team. "The fan doesn't rotate." The fan blade is stuck; contact the after-sales service team. The motor is damaged or other components have a broken circuit; contact the after-sales service team. "White smoke is coming out." Cooking oily ingredients: when you fry ingredients containing more fat, there will be a lot of smoke, which is normal. The air fryer still contains grease residue from the previous cooking program; ensure that you clean the air fryer after each cooking program. "Can't insert the basket into the air fryer smoothly." Too many ingredients in the basket; the ingredients in the basket can't exceed the maximum mark. The basket is not properly inserted; properly insert the basket. "The schedule function doesn't function as requested." The scheduled time is too short; the scheduled time should be longer than the cooking time. The scheduled time is not saved; the scheduled time should be saved and carried out by pressing the control knob. "Wi-Fi can't be connected." The Mi Home/Xiaomi Home app is not the latest version; update the Mi Home/Xiaomi Home app to the latest version. The Wi-Fi signal is weak; move to a location where the signal is strong enough. "Unable to connect the air fryer." Wi-Fi cannot be connected; check whether the Wi-Fi is connected normally or reset the Wi-Fi to reconnect. |  | Troubleshooting - Xiaomi Smart Air Fryer 6,5 User Manual [Page 10] ¦ ManualsLib |  | English "The air fryer doesn't function." Classification: Power / Assembly Check Severity: Low "E1" Classification: Hardware Repair Severity: High "E2" Classification: Hardware Repair Severity: High "The fan doesn't rotate." Classification: Hardware Repair Severity: High "White smoke is coming out." Classification: Cleaning / Normal Operation Severity: Low "Can't insert the basket into the air fryer smoothly." Classification: Usage / Capacity Error Severity: Low "The schedule function doesn't function as requested." Classification: Software / Setup Error Severity: Low "Wi-Fi can't be connected." Classification: Network / App Error Severity: Low "Unable to connect the air fryer." Classification: Network / App Error Severity: Low